## Tabelle1
1 | LoD2 Preparation | deleting atkis function 5
| Buildings + Parts | repair geometry
|  | reproject | necessarry for script to work
find main building part through max value of some field
join number of parts to buildings
join info if building is residential
2 | Combine LoD2 and HU | repair HU geometry
| Preprocessed buildings + HU | reproject HU
spatial Join LoD and HU using field mappping
|  | interpolate missing building volumes with avg. of 10 nearest neighbors | add to step 1
3 | Basic Geometric Features | add area, circumference, height, volume
| Preprocessed buildings | calculate geometric features:
min bounding rectangle
shape index
Perim-to-Area ratio
MBR-to-Area ratio
Number of nodes
Hull area
Ratio hull/vol
4 | Building Neighbourhood Analysis | distance to closest neighbour
| Preprocessed buildings | polygon neighbour analysis
calculate shared walls
mean distance to all neighbours within radius
|  | Calculate shared walls ratio manually | works in script
5 | Parcel/Address/Block Analysis | Count addresses within building | address points need to be as gdb
| Preprocessed Builidngs + Address Point + Blocks (opt) + Parcels (opt) | Join Building Block Area
Join parcel area + calculate ratio bldg area to parcel area
6 | Add Spatial Typology Codes | Add BL and REGIOSTAR field
| Preprocesses Buildings + municipalities | Add AGS field | add to step 5 from parcels
Optional filtering by state
7a | Census Mapping | join census grid to addresses and footprints | using GHSL grid
| Preprocessed Buildings + Census Grid + Address Points | select residential buildings and calculate building volume per grid cell
join mapped population to all buildings, fill missing values with 0